## Header
Inputs |  | Scratch Space. (Nothing here is parsed or used)
Acquisition Rate (Hz) | 1000
Read Rate (Hz) | 100
Plot Rate (Hz) | 5
Autosequence Sync? | yes
Trigger Start? | no
Trigger Channel Source | none
Finite Acquisition? | no
Finite Acquisition Length (s) | 10.24
cjc source | Constant Value
cjc channel | Dev6/ai3
cjc value (degC) | -196
Log Directory | C:\Datalogs

## AI_slope-offset
Name | Channel | Log? | Engineering Units | terminal configuration | Slope | Offset | min Volts | max Volts | Zeroing Target | Description | Cable # | Scratch Space. (Nothing here is parsed or used)
PT-FU-04 | Dev5/ai0 | yes | PoundsPerSquareInch | Differential | 200.3733 | 12.2912 | 0 | 10 | 14.9 |  | AI 01
PT-HE-01 | Dev5/ai1 | yes | PoundsPerSquareInch | Differential | 745.8261 | 22.7128 | 0 | 10 | 14.9 |  | AI 02
PT-OX-04 | Dev5/ai2 | yes | PoundsPerSquareInch | Differential | 200.1755 | 11.5883 | 0 | 10 | 14.9 |  | AI 03
PT-N2-01 | Dev5/ai3 | yes | PoundsPerSquareInch | Differential | 1236.7131 | 43.9521 | 0 | 10 | 14.9 |  | AI 04
PT-FU-02 | Dev5/ai4 | yes | PoundsPerSquareInch | Differential | 200.3733 | 12.2912 | 0 | 10 | 14.9 |  | AI 05
PT-OX-02 | Dev5/ai5 | yes | PoundsPerSquareInch | Differential | 200.4153 | 12.2157 | 0 | 10 | 14.9 |  | AI 06
TC-OX-04 | Dev5/ai6 | yes | DegF | Differential | 39.6 | -292 | 2 | 10 | 52 |  | AI 07
TC-FU-04 | Dev5/ai7 | yes | DegF | Differential | 39.6 | -292 | 2 | 10 | 52 |  | AI 09
TC-OX-02 | Dev5/ai16 | yes | DegF | Differential | 39.6 | -292 | 2 | 10 | 52 |  | AI 10
TC-FU-02 | Dev5/ai17 | yes | DegF | Differential | 39.6 | -292 | 2 | 10 | 52 |  | AI 11
FMS | Dev5/ai18 | yes | Pounds | Differential | 104.642 | -154.226 | 0 | 10 | 0
PT-FU-202 | Dev5/ai19 | yes | PoundsPerSquareInch | Differential | 299.7271 | -5.2731 | 0 | 10 | 14.9
PT-OX-202 | Dev5/ai20 | yes | PoundsPerSquareInch | Differential | 300.4033 | 2.002 | 0 | 10 | 14.9
RTD-FU | Dev5/ai23 | yes | Volts | Differential | 1 | 0 | 0 | 5
RTD-OX | Dev5/ai22 | yes | Volts | Differential | 1 | 0 | 0 | 5

## AI_TC_Simple
Name | Channel | Log? | Engineering Units | TC Type | Description | Scratch Space. (Nothing here is parsed or used)

## RTD
Name | Channel | Log? | Engineering Units | RTD Type | Wiring Type | Excitation Type | Excitation (amps) | r0 (ohms) | min value | max value | Description | Scratch Space. (Nothing here is parsed or used)

## AI_TC_Advanced
Name | Channel | Log? | Engineering Units | TC Type | Gain | terminal configuration | min Volts | max Volts | Description | Scratch Space. (Nothing here is parsed or used)

## DI
Name | Channel | Log? | Description | Scratch Space. (Nothing here is parsed or used)
PI-HE-01 | Dev5/port0/line0 | yes
PI-FU-02 | Dev5/port0/line1 | yes
REED-N2-02 | Dev5/port0/line2 | yes
PI-FU-03 | Dev5/port0/line3 | yes
PI-OX-03 | Dev5/port0/line4 | yes
REED-BP-01 | Dev5/port0/line5 | yes
DI-6 | Dev5/port0/line6 | yes
REED-OX-MAROTTA | Dev5/port0/line7 | yes
REED-FU-MAROTTA | Dev5/port0/line8 | yes
DI-9 | Dev5/port0/line9 | yes
PI-OX-02 | Dev5/port0/line10 | yes
DI-11 | Dev5/port0/line11 | yes