## Header
Inputs |  | Scratch Space. (Nothing here is parsed or used)
Acquisition Rate (Hz) | 1000
Read Rate (Hz) | 100
Plot Rate (Hz) | 5
Autosequence Sync? | yes
Trigger Start? | no
Trigger Channel Source | none
Finite Acquisition? | no
Finite Acquisition Length (s) | 10.24
cjc source | Constant Value
cjc channel | Dev6/ai3
cjc value (degC) | -196
Log Directory | C:\Datalogs

## AI_slope-offset
Name | Channel | Log? | Engineering Units | terminal configuration | Slope | Offset | min Volts | max Volts | Zeroing Target | Description | Cable # | Scratch Space. (Nothing here is parsed or used)
dev6-ai0 | Dev6/ai0 | yes | PoundsPerSquareInch | Differential | 100 | 1 | 0 | 10 | 0
dev6-ai1 | Dev6/ai1 | yes | PoundsPerSquareInch | Differential | 100 | 1 | 0 | 10 | 0
dev6-ai2 | Dev6/ai2 | yes | PoundsPerSquareInch | Differential | 100 | 1 | 0 | 10 | 0
dev6-ai3 | Dev6/ai3 | yes | PoundsPerSquareInch | Differential | 100 | 1 | 0 | 10 | 0
dev6-ai4 | Dev6/ai4 | yes | PoundsPerSquareInch | Differential | 100 | 1 | 0 | 10 | 0
dev6-ai5 | Dev6/ai5 | yes | PoundsPerSquareInch | Differential | 100 | 1 | 0 | 10 | 0
dev6-ai6 | Dev6/ai6 | yes | PoundsPerSquareInch | Differential | 100 | 1 | 2 | 10 | 0
dev6-ai7 | Dev6/ai7 | yes | PoundsPerSquareInch | Differential | 100 | 1 | 2 | 10 | 0
dev6-ai16 | Dev6/ai16 | yes | PoundsPerSquareInch | Differential | 100 | 1 | 2 | 10 | 0
dev6-ai17 | Dev6/ai17 | yes | PoundsPerSquareInch | Differential | 100 | 1 | 2 | 10 | 0
dev6-ai18 | Dev6/ai18 | yes | PoundsPerSquareInch | Differential | 100 | 1 | 0 | 10 | 0
dev6-ai19 | Dev6/ai19 | yes | PoundsPerSquareInch | Differential | 100 | 1 | 0 | 10 | 0
dev6-ai20 | Dev6/ai20 | yes | PoundsPerSquareInch | Differential | 100 | 1 | 0 | 10 | 0
dev6-ai21 | Dev6/ai21 | yes | PoundsPerSquareInch | Differential | 100 | 1 | 0 | 10 | 0
dev6-ai22 | Dev6/ai22 | yes | PoundsPerSquareInch | Differential | 100 | 1 | 0 | 10 | 0
dev6-ai23 | Dev6/ai23 | yes | PoundsPerSquareInch | Differential | 100 | 1 | 0 | 10 | 0

## AI_TC_Simple
Name | Channel | Log? | Engineering Units | TC Type | Description | Wiring AI | TC No. | Scratch Space. (Nothing here is parsed or used)

## RTD
Name | Channel | Log? | Engineering Units | RTD Type | Wiring Type | Excitation Type | Excitation (amps) | r0 (ohms) | min value | max value | Description | Scratch Space. (Nothing here is parsed or used)

## AI_TC_Advanced
Name | Channel | Log? | Engineering Units | TC Type | Gain | terminal configuration | min Volts | max Volts | Description | Scratch Space. (Nothing here is parsed or used)

## DI
Name | Channel | Log? | Description | Scratch Space. (Nothing here is parsed or used)