## Header
Inputs |  | Scratch Space. (Nothing here is parsed or used)
Acquisition Rate (Hz) | 1000
Read Rate (Hz) | 100
Plot Rate (Hz) | 5
Autosequence Sync? | yes
Trigger Start? | no
Trigger Channel Source | none
Finite Acquisition? | no
Finite Acquisition Length (s) | 10.24
cjc source | Constant Value
cjc channel | Dev6/ai3
cjc value (degC) | -196
Log Directory | C:\Datalogs

## AI_slope-offset
Name | Channel | Log? | Engineering Units | terminal configuration | Slope | Offset | min Volts | max Volts | Zeroing Target | Description | Wiring AI | Scratch Space. (Nothing here is parsed or used)
PT-FU-03 | Dev6/ai0 | yes | PoundsPerSquareInch | Differential | 99.9737 | -8.0123 | 0 | 10 | 14.6 | LNG Tank PT | AI 17
PT-OX-03 | Dev6/ai1 | yes | PoundsPerSquareInch | Differential | 100.0692 | -6.5284 | 0 | 10 | 14.6 | LOx Tank PT | AI 18
PT-ENG-01 | Dev6/ai2 | yes | PoundsPerSquareInch | Differential | 100 | -6.6221 | 0 | 10 | 14.6 | Engine Chamber PT | AI 19
PT-N2-01 | Dev6/ai19 | yes | PoundsPerSquareInch | Differential | 299.6782 | -9.0022 | 0 | 10 | 14.6 | Nitrogen Pack PT | AI 28
PT-OX-04 | Dev6/ai20 | yes | PoundsPerSquareInch | Differential | 200.0309 | 5.4593 | 0 | 10 | 14.6 | LOx Dewar PT | AI 29
PT-FU-04 | Dev6/ai21 | yes | PoundsPerSquareInch | Differential | 200.0862 | 5.3298 | 0 | 10 | 14.6 | LNG Dewar PT | AI 30
TC-Test | Dev6/ai3 | yes | DegF | Differential | 39.6 | -292 | 2 | 10 | 84 | testing TC | AI 20 | TC-10 | 39.6
TC-OX-03 | Dev6/ai4 | yes | DegF | Differential | 39.6 | -292 | 2 | 10 | 84 | LOx Tank | AI 21 | TC-09
TC-FU-03 | Dev6/ai5 | yes | DegF | Differential | 39.6 | -292 | 2 | 10 | 84 | LNG Tank | AI 22 | TC-08
TC-HE-01 | Dev6/ai6 | yes | DegF | Differential | 39.6 | -292 | 2 | 10 | 84 | Helium Tank | AI 23 | TC-07
TC-OX-04 | Dev6/ai7 | yes | DegF | Differential | 39.6 | -292 | 2 | 10 | 84 | LOx Dewar | AI 24 | TC-06
TC-FU-04 | Dev6/ai16 | yes | DegF | Differential | 39.6 | -292 | 2 | 10 | 84 | LNG Dewar | AI 25 | TC-05
TC-FU-02 | Dev6/ai17 | yes | DegF | Differential | 39.6 | -292 | 2 | 10 | 84 | LNG Fill Line | AI 26 | TC-04
TC-FU-01 | Dev6/ai18 | yes | DegF | Differential | 39.6 | -292 | 2 | 10 | 84 | LNG Vent | AI 27 | TC-03
TC-OX-02 | Dev6/ai22 | yes | DegF | Differential | 39.6 | -292 | 2 | 10 | 84 | LOx Fill Line | AI 31 | TC-02
TC-OX-01 | Dev6/ai23 | yes | DegF | Differential | 39.6 | -292 | 2 | 10 | 84 | LOx Vent | AI 32 | TC-01

## AI_TC_Simple
Name | Channel | Log? | Engineering Units | TC Type | Description | Wiring AI | TC No. | Scratch Space. (Nothing here is parsed or used)

## RTD
Name | Channel | Log? | Engineering Units | RTD Type | Wiring Type | Excitation Type | Excitation (amps) | r0 (ohms) | min value | max value | Description | Scratch Space. (Nothing here is parsed or used)

## AI_TC_Advanced
Name | Channel | Log? | Engineering Units | TC Type | Gain | terminal configuration | min Volts | max Volts | Description | Scratch Space. (Nothing here is parsed or used)

## DI
Name | Channel | Log? | Description | Scratch Space. (Nothing here is parsed or used)